## Signal
MACHINE | CONTROL | SOURCE | L / DC 24V | N / DC 0V | RELAY | MACHINE | CONTROL | SOURCE | L / DC 24V | N / DC 0V | RELAY | MACHINE | CONTROL | SOURCE | L / DC 24V | N / DC 0V | RELAY
KM25 | POWER SUPPLY | 24V DC | C+ | C- | ABS-S04PA-CN | KM26 | POWER SUPPLY | 24V DC | C+ | C- | ABS-S04PA-CN | Y1 | POWER SUPPLY | 24V DC | P1 | PW2 | ABS-S04PA-CN
| AUTO | 24V DC | P1 | 99 | ABS-S04PA-CN |  | AUTO | 24V DC | A+ | Y5 | ABS-S04PA-CN |  | AUTO | 24V DC | P1 | Y4 | ABS-S04PA-CN
| DRY CYCLE | 24V DC | P1 | 98 | ABS-S04PA-CN |  | DRY CYCLE | 24V DC | C+ | Y0 | ABS-S04PA-CN |  | DRY CYCLE | 24V DC | P1 | Y8 | ABS-S04PA-CN
| SHOT COUNTER | 24V DC | C+ | 8 | ABS-S04PA-CN |  | SHOT COUNTER | 24V DC | C+ | Y24 | ABS-S04PA-CN |  | SHOT COUNTER | 24V DC | P1 | Y5 | ABS-S04PA-CN
| BARREL HEATER | 24V DC | P1 | 165 | 2pole 24VDC |  | BARREL HEATER | 24V DC | A+ | Y53 | 2pole 24VDC |  | BARREL HEATER | 24V DC | P1 | Y30 | 2pole 24VDC
| HYDRAULIC MOTOR | 220V AC | 0 | 53 | 2pole 220VAC |  | HYDRAULIC MOTOR | 24V DC | A+ | Y33 | 2pole 24VDC |  | HYDRAULIC MOTOR | 220V AC | P1 | Y32 | 2pole 220VAC
| DEHUMIDIFIER | - | + | X06 |  |  | DEHUMIDIFIER | - | + | X06 |  |  | DEHUMIDIFIER | 24V DC | + | X06 | Sharing
| CHILLER | - | + | X07 |  |  | CHILLER | - | + | X07 |  |  | CHILLER | 24V DC | + | X07 | 2pole 24VDC
| MATERIAL | - | + | X08 |  |  | MATERIAL | 24V DC | + | X08 | 2pole 24VDC |  | MATERIAL | 220V DC | + | X08 | 2pole 220VDC
A23 | POWER SUPPLY | 110V AC | L | 273 | 2pole 110VAC | H1/H2 | POWER SUPPLY | 24V DC | P1 | B- | ABS-S04PA-CN | B3 | POWER SUPPLY | 24V DC | P1 | B- | ABS-S04PA-CN
| AUTO | 24V DC | P1 | 2 | ABS-S04PA-CN |  | AUTO | 24V DC | P1 | 9 | ABS-S04PA-CN |  | AUTO | 24V DC | P1 | 26 | ABS-S04PA-CN
| DRY CYCLE | 24V DC | P1 | 112 | ABS-S04PA-CN |  | DRY CYCLE | 24V DC | P1 | 10 | ABS-S04PA-CN |  | DRY CYCLE | 24V DC | P1 | 17 | ABS-S04PA-CN
| SHOT COUNTER | 24V DC | P1 | 94 | ABS-S04PA-CN |  | SHOT COUNTER | 24V DC | P1 | 4 | ABS-S04PA-CN |  | SHOT COUNTER | 24V DC | P1 | 21 | ABS-S04PA-CN
| BARREL HEATER | 24V DC | P1 | 501 | ABS-S04PA-CN |  | BARREL HEATER | 24V DC | P1 | T055 | 2pole 24VDC |  | BARREL HEATER | 24V DC | P1 | 30 | 2pole 24VDC
| HYDRAULIC MOTOR | 110V AC | L | 212 | 2pole 110VAC |  | HYDRAULIC MOTOR | 24V DC | P1 | R0 | 2pole 24VDC |  | HYDRAULIC MOTOR | 24V DC | P1 | 14 | 2pole 24VDC
| DEHUMIDIFIER | 24V DC | + | X06 | 2pole 24VDC |  | DEHUMIDIFIER | 24V DC | + | X06 | 2pole 24VDC |  | DEHUMIDIFIER | - | + | X06
| CHILLER | 24V DC | + | X07 | 2pole 24VDC |  | CHILLER | 24V AC | + | X07 | 2pole 24VAC |  | CHILLER | 24V DC | + | X07 | 2pole 24VDC
| MATERIAL | 24V DC | + | X08 | 2pole 24VDC |  | MATERIAL | 24V AC | + | X08 | 2pole 24VAC |  | MATERIAL | 24V DC | + | X08 | 2pole 24VDC
KM17 | POWER SUPPLY | 24V DC | C+ | C- | ABS-S04PA-CN | KM16 | POWER SUPPLY | 24V DC | C+ | C- | ABS-S04PA-CN | SM5 | POWER SUPPLY
| AUTO | 24V DC | + | 55 | ABS-S04PA-CN |  | AUTO | 24V DC | + | 85 | ABS-S04PA-CN |  | AUTO
| DRY CYCLE | 24V DC | + | 33 | ABS-S04PA-CN |  | DRY CYCLE | 24V DC | + | 36 | ABS-S04PA-CN |  | DRY CYCLE
| SHOT COUNTER | 24V DC | C+ |  | ABS-S04PA-CN |  | SHOT COUNTER | 24V DC | C+ | 8 | ABS-S04PA-CN |  | SHOT COUNTER
| BARREL HEATER | 220 VAC | L | 23 | 2pole 220VAC |  | BARREL HEATER | 220V AC |  | 23 | 2pole 220VAC |  | BARREL HEATER
| HYDRAULIC MOTOR | 220 VAC | L | 53 | 2pole 220VAC |  | HYDRAULIC MOTOR | 220V AC |  | 53 | 2pole 220VAC |  | HYDRAULIC MOTOR
| DEHUMIDIFIER | - | + | X06 |  |  | DEHUMIDIFIER | - | + | X06 |  |  | DEHUMIDIFIER
| CHILLER | - | + | X07 |  |  | CHILLER | - | + | X07 |  |  | CHILLER
| MATERIAL | - | + | X08 |  |  | MATERIAL | - | + | X08 |  |  | MATERIAL

## Cables
No | Description | From | To | Length (m)
1 | Horizontal | Main Panel | A23 | 24
2 | Vertical Up | Main Panel | A23 | 4.1
3 | Vertical Down | Main Panel | A23 | 2.3
4 | Side u&d | Main Panel | A23 | 1.4
5 | Horizontal | A23 | H2 | 3.6
6 | Vertical Up | A23 | H2 | 3.1
7 | Vertical Down | A23 | H2 | 3.1
8 | Side u&d | A23 | H2 | 1.4
9 | Horizontal | H2 | KM26 | 3.6
10 | Vertical Up | H2 | KM26 | 3.1
11 | Vertical Down | H2 | KM26 | 3.1
12 | Side u&d | H2 | KM26 | 1.4
13 | Horizontal | KM26 | Y1 | 3.6
14 | Vertical Up | KM26 | Y1 | 3.1
15 | Vertical Down | KM26 | Y1 | 3.1
16 | Side u&d | KM26 | Y1 | 1.4
17 | Horizontal | Y1 | SM5 | 3.6
18 | Vertical Up | Y1 | SM5 | 3.1
19 | Vertical Down | Y1 | SM5 | 3.1
20 | Side u&d | Y1 | SM5 | 1.4
21 | Horizontal | SM5 | H1 | 3.6
22 | Vertical Up | SM5 | H1 | 3.1
23 | Vertical Down | SM5 | H1 | 3.1
24 | Side u&d | SM5 | H1 | 1.4
25 | Horizontal | H1 | B2 | 3.6
26 | Vertical Up | H1 | B2 | 3.1
27 | Vertical Down | H1 | B2 | 3.1
28 | Side u&d | H1 | B2 | 1.4
29 | Horizontal | B2 | KM25 | 20
30 | Vertical Up | B2 | KM25 | 3.1
31 | Vertical Down | B2 | KM25 | 3.1
32 | Side u&d | B2 | KM25 | 1.4
33 | Horizontal | KM25 | KM16 | 3.6
34 | Vertical Up | KM25 | KM16 | 3.1
35 | Vertical Down | KM25 | KM16 | 3.1
36 | Side u&d | KM25 | KM16 | 1.4
37 | Horizontal | KM16 | KM17 | 3.6
38 | Vertical Up | KM16 | KM17 | 3.1
39 | Vertical Down | KM16 | KM17 | 3.1
40 | Side u&d | KM16 | KM17 | 1.4
Total |  |  |  | 149

## Inventory
No | Asset Decription | Quantity | UOM | Unit Price (RM) | Total Price (RM)
1 | ALUMINIUM DIN RAIL | 1 | M - Meter |  | 1
2 | SCHNEIDER RXM2LB2P7 230VAC RELAY | 1 | Unit |  | 1
3 | AMP RJ45 PLUG MODULAR | 2 | Unit |  | 2
4 | AUTONICS ABS-S04PA-CN RELAY | 1 | Unit |  | 1
5 | CKC NHT-10 TERMINAL BLOCK | 50 | Unit |  | 50
6 | CKC NHT-P | 8 | Unit |  | 8
7 | CVS CR405020 METAL BOX | 1 | Unit |  | 1
8 | DB9 FEMALE CONNECTOR | 1 | Unit |  | 1
9 | MEANWELL 24VDC POWER SUPPLY | 1 | Unit |  | 1
10 | OMRON CP1W OPTION BOARD CP1W-CIF11 | 1 | Unit |  | 1
11 | OMRON S8VK-S12024 | 1 | Unit |  | 1
12 | OMRON CJ1W-PA202 | 1 | Unit |  | 1
13 | OMRON CJ2M-CPU33 | 1 | Unit |  | 1
14 | OMRON CJ1W | 1 | Unit |  | 1
15 | MOXA EDS-2005-ELP | 1 | Unit |  | 1
19 | OMRON CP2E-N30DR-A | 1 | Unit |  | 1
20 | SALZER 33MM X 45MM WIRING DUCT | 1.5 | M - Meter |  | 1.5
21 | SCHNEIDER EZ9F56106 6A 1P 6KA MCB | 3 | Unit |  | 3
22 | SCHNEIDER RXM2LB2FD 110VAC RELAY | 2 | Unit |  | 2
23 | SCHNEIDER RXZE1M2C RELAY BASE | 2 | Unit |  | 2
1 | 0.75MM X 3 CORE PVC CABLE | 200 | M - Meter |  | 200
2 | 0.5MM X 3 CORE PVC CABLE | 150 | M - Meter |  | 150
3 | 0.5MM X 5 CORE PVC CABLE | 150 | M - Meter |  | 150
4 | 0.5MM X 10 CORE PVC CABLE | 100 | M - Meter |  | 100
5 | RFI CAT 6 CABLE | 200 | M - Meter | 5.87 | 205.87
6 | 0.75MM SINGLE CORE BLACK CABLE | 100 | M - Meter |  | 100
7 | 0.75MM SINGLE CORE BLUE CABLE | 100 | M - Meter |  | 100
8 | 0.75MM SINGLE CORE WHITE CABLE | 100 | M - Meter |  | 100
9 | 0.75MM SINGLE CORE RED CABLE | 100 | M - Meter |  | 100
10 | 0.75MM SINGLE CORE GREEN CABLE | 100 | M - Meter |  | 100
11 | 1.5MM SINGLE CORE RED CABLE | 100 | M - Meter |  | 100
12 | 25MM FLEXIBLE CONDUIT | 300 | M - Meter |  | 300